## Component Reference
Waveform Generator — VHDL Component Reference
Component | Signal Name | Direction | VHDL Type | Vector Size | Signal Description | Component Function
clk_en | clk | in | std_logic | — | 100 MHz system clock | Generic clock-enable generator. Outputs a single-cycle pulse every G_MAX clock cycles. Default G_MAX=1,000,000. Used by debounce with G_MAX=200,000 → 2 ms sampling at 100 MHz.
| rst | in | std_logic | — | Synchronous active-high reset
| ce | out | std_logic | — | Single-cycle enable pulse
debounce | clk | in | std_logic | — | 100 MHz system clock | Button debounce and edge detector. Synchronises raw input, samples every 2 ms via clk_en, requires 4 consecutive identical samples. Outputs stable level, one-cycle press pulse, one-cycle release pulse.
| rst | in | std_logic | — | Synchronous active-high reset
| btn_in | in | std_logic | — | Raw bouncy button input
| btn_state | out | std_logic | — | Debounced stable level
| btn_press | out | std_logic | — | One-cycle pulse on press (rising edge)
| btn_release | out | std_logic | — | One-cycle pulse on release (falling edge)
control_logic | clk | in | std_logic | — | 100 MHz system clock | Menu controller. SW[0]=1,SW[1]=0 → frequency mode: BTNU/BTND change digit at cursor, BTNR/BTNL move cursor. SW[1]=1,SW[0]=0 → waveform mode: BTNU/BTND cycle waveform. Outputs binary freq (0–9999 Hz), 2-bit wave select, and 64-bit display word.
| rst | in | std_logic | — | Synchronous active-high reset
| btn_u | in | std_logic | — | Debounced Up button pulse
| btn_d | in | std_logic | — | Debounced Down button pulse
| btn_l | in | std_logic | — | Debounced Left button pulse
| btn_r | in | std_logic | — | Debounced Right button pulse
| sw_freq | in | std_logic | — | SW[0] — frequency edit mode
| sw_wave | in | std_logic | — | SW[1] — waveform select mode
| freq_val | out | std_logic_vector | (13 downto 0) | Binary frequency 0–9999 Hz
| wave_sel | out | std_logic_vector | (1 downto 0) | Waveform: 00=SQ 01=SIN 10=SAW 11=TRI
| disp_data | out | std_logic_vector | (63 downto 0) | 8×8-bit display word for seg7_ctrl
phase_counter | clk | in | std_logic | — | 100 MHz system clock | DDS phase accumulator. Each clock cycle adds incr = freq_val × 43 to a 32-bit register. Upper 8 bits = phase output. Accuracy: f_out ≈ freq_val × 1.001 Hz (error < 0.12 %). freq_val=0 → phase frozen (DC).
| rst | in | std_logic | — | Synchronous reset — clears accumulator
| freq_val | in | std_logic_vector | (13 downto 0) | Target frequency in Hz (0–9999)
| phase | out | std_logic_vector | (7 downto 0) | Current DDS phase 0–255
sine_lut | addr | in | std_logic_vector | (7 downto 0) | Phase address 0–255 | Asynchronous 256-entry sine ROM. Values = round(127.5 + 127.5 × sin(2π×i/256)). Range: 0x00 (neg. peak) … 0x80 (mid) … 0xFF (pos. peak). Output valid in same cycle as address.
| data_out | out | std_logic_vector | (7 downto 0) | Sine amplitude at given phase
square_gen | phase | in | std_logic_vector | (7 downto 0) | Phase input from phase_counter | Combinational 50 % duty-cycle square wave. phase[7]='1' → 0xFF; phase[7]='0' → 0x00. No clock or reset needed.
| wave_out | out | std_logic_vector | (7 downto 0) | 0xFF (high half) or 0x00 (low half)
sawtooth_gen | phase | in | std_logic_vector | (7 downto 0) | Phase input 0–255 | Combinational rising sawtooth. Output = phase directly (0→255 linear ramp, instant reset). No clock or reset needed.
| wave_out | out | std_logic_vector | (7 downto 0) | Sawtooth amplitude = phase
triangle_gen | phase | in | std_logic_vector | (7 downto 0) | Phase input from phase_counter | Combinational triangle wave. phase[7]='0' → output rises 0→254; phase[7]='1' → output falls 254→0. Symmetric, no sharp edges. No clock or reset needed.
| wave_out | out | std_logic_vector | (7 downto 0) | Triangle amplitude 0x00–0xFE–0x00
wave_mux | wave_sq | in | std_logic_vector | (7 downto 0) | Square wave sample | 4-to-1 combinational multiplexer. Selects one 8-bit waveform sample based on wave_sel. Default (others) → Square.
| wave_sin | in | std_logic_vector | (7 downto 0) | Sine wave sample
| wave_saw | in | std_logic_vector | (7 downto 0) | Sawtooth wave sample
| wave_tri | in | std_logic_vector | (7 downto 0) | Triangle wave sample
| wave_sel | in | std_logic_vector | (1 downto 0) | 00=SQ 01=SIN 10=SAW 11=TRI
| wave_out | out | std_logic_vector | (7 downto 0) | Selected waveform output
pwm | clk | in | std_logic | — | 100 MHz system clock | 8-bit PWM at ≈390 kHz (100 MHz÷256). Counter 0–255 cycles each period; output HIGH while counter < sample. Drive RC low-pass → analogue waveform on AUX jack.
| rst | in | std_logic | — | Synchronous active-high reset
| sample | in | std_logic_vector | (7 downto 0) | Duty cycle: 0x00=0% 0x80=50% 0xFF≈100%
| pwm_out | out | std_logic | — | PWM output signal (~390 kHz)
seg7_ctrl | clk | in | std_logic | — | 100 MHz system clock | Time-multiplexed 8-digit 7-seg controller. Cycles digits at 1 ms each (100,000 cycles) → ~125 Hz refresh per digit. Byte format: bit[7]=DP, bits[6:0]=segments (active-LOW). Byte 0=AN0 (rightmost).
| rst | in | std_logic | — | Synchronous active-high reset
| disp_data | in | std_logic_vector | (63 downto 0) | 8×8-bit display data (byte 0=AN0)
| seg | out | std_logic_vector | (6 downto 0) | {CG,CF,CE,CD,CC,CB,CA} active-LOW
| dp | out | std_logic | — | Decimal point, active-LOW
| an | out | std_logic_vector | (7 downto 0) | Anode enables, one LOW active at a time
top (wavegen_top) | CLK100MHZ | in | std_logic | — | 100 MHz board oscillator | Top-level structural entity (Nexys A7-50T). Connects all sub-components. BTNC=reset. SW[0]/SW[1]=control mode. SW[2]=AUX+JA enable. LED held '0'. AUD_PWM→RC→3.5 mm jack. JA[0]=wave MSB for oscilloscope.
| BTNC | in | std_logic | — | Centre button → system reset
| BTNU | in | std_logic | — | Up button
| BTND | in | std_logic | — | Down button
| BTNL | in | std_logic | — | Left button
| BTNR | in | std_logic | — | Right button
| SW | in | std_logic_vector | (15 downto 0) | Switches: [0]=freq [1]=wave [2]=AUX en.
| LED | out | std_logic_vector | (15 downto 0) | LEDs — unused, driven '0'
| SEG | out | std_logic_vector | (6 downto 0) | 7-seg segments (active-LOW)
| DP | out | std_logic | — | Decimal point (active-LOW)
| AN | out | std_logic_vector | (7 downto 0) | 7-seg anodes (active-LOW)
| AUD_PWM | out | std_logic | — | PWM audio to AUX jack (gated SW[2])
| AUD_SD | out | std_logic | — | Audio amp enable = SW[2]
| JA | out | std_logic_vector | (7 downto 0) | Pmod: JA[0]=wave MSB (SW[2]), rest '0'